## Injector Data
Engine Data: Cylinder=4 Maximum Power=70kw @ 4000 RPM (93.83 HP) from above calculated maximum torque = 167 N-M Maximum Torque=200nm @ 3000 speed Power= 62.84 nm idle speed at full load=600 RPM (15%) idle torque at full load= 110 N-m (55-60%) | [8 empty] | 70 kw, 4000 rpm break specific fuel consumption=0.2 specific gravity of fuel = 0.85
diameter of nozzle- 0.356mm Pressure= 2000 BAR
Sr. No | Torque | Speed | Power HP | Power (kw) | Acceleration | fuel Consumption (bsfc*output power) | fuel Consumption per cylinder kg/hr | Fuel Consumption per cycle (gm) | Flow Rate (HP*BSFC)/3.2 cc/min | Time for Injection
1 | 167 | 4000 | 93.8715 | 70 | 100% | 14 | 3.5 | 0.02916 | 59.54 | 0.0006 sec
2 | 167 | 3660 | 85.83 | 64.01 | 90% | 12.802 | 3.2005 | 0.02916 | 54.57 | 0.00068
3 | 167 | 3320 | 77.85 | 58.06 | 80% | 11.612 | 2.903 | 0.02916 | 49.38 | 0.00075
4 | 167 | 2980 | 73.91 | 52.12 | 70% | 10.424 | 2.606 | 0.02916 | 46.88 | 0.00083
5 | 167 | 2640 | 61.91 | 46.17 | 60% | 9.234 | 2.3085 | 0.02914 | 39.27 | 0.00094
6 | 167 | 2300 | 53.93 | 40.22 | 50% | 8.044 | 2.011 | 0.02913 | 34.1 | 0.001
7 | 167 | 1960 | 45.98 | 34.28 | 40% | 6.856 | 1.714 |  | 29.13 | 0.0012
8 | 167 | 1620 | 37.99 | 28.33 | 30% | 5.666 | 1.4165 |  | 24.09 | 0.0015
9 | 167 | 1280 | 30.02 | 22.39 | 20% | 4.478 | 1.1195 |  | 19.04 | 0.0019
10 | 167 | 940 | 22.71 | 16.44 | 10% | 3.28 | 0.82 |  | 14.4 | 0.0026
11 | 110 | 600 | 9.26 | 6.91 | 0% | 1.382 | 0.3455 |  | 5.87 | 0.0041
Sr. No | Speed | torque | Power HP | power | Acceleration | fuel Consumption (bsfc*output power) | fuel Consumption per cylinder |  | Torque | Speed | Power HP | Power (kw) | Acceleration | fuel Consumption (bsfc*output power) | fuel Consumption per cylinder
1 | 3000 | 200 |  | 62.84 | 100% | 12.568 | 3.142 |  | 110 | 4000 |  | 46.08 | 100% | 9.216 | 2.304
2 | 3000 | 194 |  | 60.95 | 90% | 12.19 | 3.04 |  | 110 | 3660 |  | 42.16 | 90% | 8.432 | 2.108
3 | 3000 | 191 |  | 60.01 | 80% | 12.002 | 3 |  | 110 | 3320 |  | 38.25 | 80% | 7.65 | 1.9125
4 | 3000 | 188 |  | 59.07 | 70% | 11.8 | 2.95 |  | 110 | 2980 |  | 34.33 | 70% | 6.866 | 1.7165
5 | 3000 | 185 |  | 58.12 | 60% | 11.624 | 2.906 |  | 110 | 2640 |  | 30.41 | 60% | 6.082 | 1.5205
6 | 3000 | 182 |  | 57.18 | 50% | 11.436 | 2.859 |  | 110 | 2300 |  | 26.5 | 50% | 5.3 | 1.325
7 | 3000 | 179 |  | 56.24 | 40% | 11.248 | 2.812 |  | 110 | 1960 |  | 22.58 | 40% | 4.516 | 1.129
8 | 3000 | 176 |  | 55.29 | 30% | 11.058 | 2.7645 |  | 110 | 1620 |  | 18.66 | 30% | 3.732 | 0.933
9 | 3000 | 173 |  | 54.35 | 20% | 10.87 | 2.7175 |  | 110 | 1280 |  | 14.75 | 20% | 2.95 | 0.7375
10 | 3000 | 170 |  | 53.41 | 10% | 10.682 | 2.6705 |  | 110 | 940 |  | 10.83 | 10% | 2.166 | 0.5414
11 | 600 | 110 |  | 6.91 | 0% | 1.382 | 0.3455 |  | 110 | 600 |  | 6.91 | 0% | 1.382 | 0.3455
Sr. No | Torque | Speed | Power HP | Power (kw) | Acceleration | fuel Consumption (bsfc*output power) | fuel Consumption per cylinder
1 | 110 | 4000 |  | 46.08 | 100% | 9.216 | 2.304
2 | 110 | 3660 |  | 42.16 | 90% | 8.432 | 2.108
3 | 110 | 3320 |  | 38.25 | 80% | 7.65 | 1.9125
4 | 110 | 2980 |  | 34.33 | 70% | 6.866 | 1.7165
5 | 110 | 2640 |  | 30.41 | 60% | 6.082 | 1.5205
6 | 110 | 2300 |  | 26.5 | 50% | 5.3 | 1.325
7 | 110 | 1960 |  | 22.58 | 40% | 4.516 | 1.129
8 | 110 | 1620 |  | 18.66 | 30% | 3.732 | 0.933
9 | 110 | 1280 |  | 14.75 | 20% | 2.95 | 0.7375
10 | 110 | 940 |  | 10.83 | 10% | 2.166 | 0.5414
11 | 110 | 600 |  | 6.91 | 0% | 1.382 | 0.3455

## Fuel Pattern
| Pre Injection | Main Injection | Post Injection
Firing of fuel wrt crank Position | 6 Degree BTDC | (0 degre)at TDC | 20 Degree ATDC
Amount of fuel | 1-3% of fuel amount is injected in this wrt main Injection
Total Amount of Fuel required as per power
Noise Reduction, Vibration Reduce in pre Injection
[5 empty] | Cylinder 1 | Cylinder 2 | Cylinder 3 | Cylinder 4
|  |  |  | Pre Injection | 174 | 354 | 534 | 714
|  |  |  | Main Injection | 180 | 360 | 540 | 720
|  |  |  | Post Injection | 200 | 380 | 560 | 20